## Sheet1
Measurements of S
Position | Measurment (cm) | Uncertainty (cm) | ΔS/2 (cm)
zero | 48.2 | 0.2 |  |  | ΔS/2 Standard Deviation (cm) = |  | 0.55936
left | 39.9 | 0.2 | 8.3
zero | 48.2 | 0.2 | 8.3 |  |  |  | Uncertainty (cm)
right | 54.9 | 0.2 | 6.7 |  | ΔS/2 Mean (cm) | 7.58 | 0.17689
zero | 48 | 0.2 | 6.9 |  | ΔS (cm) | 15.16 | 0.35377
left | 40.2 | 0.2 | 7.8
right | 55.8 | 0.2 | 7.8
zero | 48.2 | 0.2 | 7.6
right | 55.2 | 0.2 | 7
left | 40.2 | 0.2 | 7.5
zero | 48.1 | 0.2 | 7.9
Measurments of T
Time (sec) | Position (cm) | Uncertainty (cm) |  |  |  | Uncertainty (s)
10 | 53.4 | 0.2 |  | Min Position Time (s) | 110 | 5
20 | 52.1 | 0.2 |  | Max Position Time (s) | 370 | 5
30 | 50.9 | 0.2 |  | T/2 (s) | 260 | 10
40 | 49.7 | 0.2 |  | T (s) | 520 | 20
50 | 48.6 | 0.2
60 | 47.8 | 0.2 |  |  |  | Uncertainty (m)
70 | 46.9 | 0.2 |  | L (m) | 5.95 | 0.02
80 | 46.2 | 0.2
90 | 45.6 | 0.2
100 | 45.4 | 0.2
110 | 45.1 | 0.2
120 | 45.3 | 0.2
130 | 45.4 | 0.2
140 | 45.6 | 0.2
150 | 46.1 | 0.2
160 | 46.7 | 0.2
170 | 47.5 | 0.2
180 | 48.4 | 0.2
190 | 49.3 | 0.2
200 | 50.3 | 0.2
210 | 51.4 | 0.2
220 | 52.8 | 0.2
230 | 53.9 | 0.2
240 | 55.2 | 0.2
250 | 56.5 | 0.2
260 | 57.7 | 0.2
270 | 58.9 | 0.2
280 | 60.1 | 0.2
290 | 61.2 | 0.2
300 | 62.2 | 0.2
310 | 63 | 0.2
320 | 63.7 | 0.2
330 | 64.4 | 0.2
340 | 64.8 | 0.2
350 | 65.1 | 0.2
360 | 65.3 | 0.2
370 | 65.4 | 0.2
380 | 65.2 | 0.2
390 | 64.9 | 0.2
400 | 64.5 | 0.2
410 | 64 | 0.2
420 | 63.3 | 0.2
430 | 62.5 | 0.2
440 | 61.6 | 0.2
450 | 60.7 | 0.2
460 | 59.5 | 0.2
470 | 58.4 | 0.2
480 | 57.3 | 0.2
490 | 56 | 0.2
500 | 54.8 | 0.2
510 | 53.6 | 0.2
520 | 52.5 | 0.2
530 | 51.4 | 0.2
540 | 50.4 | 0.2
Calculation of G
Uncertainty
r (m) | 0.00955 | 1e-05
d (m) | 0.05 | 0.01
b (m) | 0.0422 | 0.002
m1 (kg) | 1.5 | 0.05
L (m) | 5.95 | 0.02
ΔS (m) | 0.1516 | 0.0035377
T (s) | 520 | 20
Calculated G = | 5.6011e-11
Actual G = | 6.67e-11
Percent differrence | 17.42%
Corrected value of G
Uncertainty
β | 0.058772
G0 | 5.9508e-11
Actual G = | 6.67e-11
Percent differrence | 11.4%
Note on A79: [Threaded comment] Your version of Excel allows you to read this threaded comment; however, any edits to it will get removed if the file is opened in a newer version of Excel. Learn more: https://go.microsoft.com/fwlink/?linkid=870924 Comment: Radius of the small mass
Note on A80: [Threaded comment] Your version of Excel allows you to read this threaded comment; however, any edits to it will get removed if the file is opened in a newer version of Excel. Learn more: https://go.microsoft.com/fwlink/?linkid=870924 Comment: The length of the lever arm
Note on A81: [Threaded comment] Your version of Excel allows you to read this threaded comment; however, any edits to it will get removed if the file is opened in a newer version of Excel. Learn more: https://go.microsoft.com/fwlink/?linkid=870924 Comment: the distance from center of small mass to center of large mass
Note on A82: [Threaded comment] Your version of Excel allows you to read this threaded comment; however, any edits to it will get removed if the file is opened in a newer version of Excel. Learn more: https://go.microsoft.com/fwlink/?linkid=870924 Comment: Mass of the large mass
Note on A83: [Threaded comment] Your version of Excel allows you to read this threaded comment; however, any edits to it will get removed if the file is opened in a newer version of Excel. Learn more: https://go.microsoft.com/fwlink/?linkid=870924 Comment: Distance from meter stick to mirror
Note on A84: [Threaded comment] Your version of Excel allows you to read this threaded comment; however, any edits to it will get removed if the file is opened in a newer version of Excel. Learn more: https://go.microsoft.com/fwlink/?linkid=870924 Comment: distance of the laser oscillation
Note on A85: [Threaded comment] Your version of Excel allows you to read this threaded comment; however, any edits to it will get removed if the file is opened in a newer version of Excel. Learn more: https://go.microsoft.com/fwlink/?linkid=870924 Comment: Period of oscillation